## BunsenBurner_Sensor_Monitor
Comment | Description | Designator | Footprint | LibRef | Quantity
Button | SWITCH TACTILE SPST-NO 0.05A 24V | RstBtn | 1825910-6_BUTTON | 1825910-6 | 1
510 | Resistor | R5, R7 | AXIAL-0.3 | Res1 | 2
4.7k | Resistor | R3, R4, R6, R8 | AXIAL-0.3 | Res1 | 4
15k | Resistor | R2 | AXIAL-0.3 | Res1 | 1
1.5k | Resistor | R1 | AXIAL-0.3 | Res1 | 1
292132-4 | Connector Header Through Hole 4 position 0.079 (2.00mm) | J9 | TE_292132-4 | 292132-4 | 1
Header 2 | Header, 2-Pin | J6, J7 | HDR1X2 | Header 2 | 2
Header 3 | Header, 3-Pin | J5, J11, J12, J13 | HDR1X3 | Header 3 | 4
Header 3H | Header, 3-Pin, Right Angle | J4, J8, J10, J14, J15 | HDR1X3H | Header 3H | 5
Header 7 | Header, 7-Pin | J3 | HDR1X7 | Header 7 | 1
20TW-995 | CONN STRIP F/1/D 14v SER.NERA s1pin | J2 | 1X14-CUSTOM | J0063-A.7 | 1
20TW-994 | CONN STRIP F/1/D 18v SER.NERA s1pin | J1 | 1X18-CUSTOM | J0035-A.10 | 1